## Tabelle1
Zukaufteile:
Type | Artikel | Menge | Einheit | ungefähre Kosten | Produktlink
Gehäuse | Plexiglas 5mm Dicke | 0.134 | m² | 0
Gehäuse | Aluminiumprofil 20x20mm | 4.32 | m | 0
Rad | KAVAN SuperLight Scale Rad 100mm mit Kugellager | 2 | Stk. | 40 | https://www.lindinger.at/de/Flugzeuge/Flugzeug-Zubehoer/Raeder/KAVAN-SuperLight-Scale-Rad-100mm-mit-Kugellager-1-Stueck/13201
Motor | 12V DC-Getriebemotor mit Encoder 90:1 38kgcm | 2 | Stk. | 60 | https://www.dfrobot.com/product-1210.html
Motordriver | 2x7A DC Motor Driver | 1 | Stk. | 20 | https://www.dfrobot.com/product-1534.html
Akku | Makita Akku BL1840B 18V/4Ah Li-Ion | 1 | Stk. | 80 | https://www.makita.at/product/bl1840b.html
DC/DC-Wandler | Bauer Electronics DC-DC 18V-36V zu 12V Spannungs-Wandler 10A 120W | 1 | Stk. | 20 | https://www.amazon.de/Bauer-Electronics-12V-Spannungswandler-120W/dp/B09CYYTRTV/ref=sr_1_2_sspa?__mk_de_DE=ÅMÅŽÕÑ&crid=1PGRMQW8WU5OL&dib=eyJ2IjoiMSJ9.j1y7YUGZ614EIyywAsbczsokT1ybJuPGC3Z-ZCRAsoIlNXjYQG83CjTe06i9is-0YTTjS96c70fXnfz84w5dr66sOAR5DnKmBgIDvSCmiokH2S9VMCpyt3x7WWNvaoLFpvNGTrE8_c_9GMt8QtD91asV9W8629d_5FJSg9YTX6truOj0GLJo1wQfVu2fIQ5uonYW5hgfARuNtbiJmNPrHNlG1KtfuTAvIE9Dxo268Hw.xDV2AKCinjKBmnYx4Gwm-voOVZtg7bs3iyJzfWZFG5o&dib_tag=se&keywords=dcdc%2Bwandler%2B12v%2B10a&qid=1747144732&sprefix=dc%2Bdc%2Bwandler%2B12v%2B10a%2Caps%2C154&sr=8-2-spons&sp_csd=d2lkZ2V0TmFtZT1zcF9hdGY&th=1
Akkuadapter | 2 Pack QUPERR Power Wheel Adapter mit Sicherung & Schalter, Akku-Adapter für Makita 18V Lithium-Akku | 1 | Stk. | 18 | https://www.amazon.de/QUPERR-Sicherung-Akku-Adapter-Lithium-Akku-Power-Converter/dp/B0BPRYRGVF/ref=sr_1_6?__mk_de_DE=ÅMÅŽÕÑ&crid=276VZBEJ40QUX&dib=eyJ2IjoiMSJ9.7SKdXH7QLVLBjgwq-4cSCmbfxWZX8zEXSMFm1-XC4fKXJnAK8tr-OUUHGSCVjd96leUb2TzWPY70SoNDNuofOuOwgBoaw3QEOZNwy2e21XDrZdrocEDUCDjjEvyJknbExeVieTLSwac3dbVEVAA3MsZyqtxId76PBSZqhRb2NTPzAfUzjW1d9oUUEX1JwUPF_MGxOsbfKxQzeZp9oAaAs81eWJjCOFA_fS7nYSsUeDY.9tHZQNh8Hzu9MMm-HiRbNy1zVDuVNl88OwXy5J3tccM&dib_tag=se&keywords=makita+akku+schnittstelle&qid=1747144685&sprefix=makita+akku+schnittstell%2Caps%2C146&sr=8-6
PCB-Komponenten:
Type | Artikel | Menge | Einheit |  | Produktlink
µC | STMicroelectronics STM32H7A3RIT6 | 1 | Stk. | 14.5 | https://www.mouser.at/ProductDetail/STMicroelectronics/STM32H7A3RIT6?qs=xZ%2FP%252Ba9zWqZAEQXxnLVEdg%3D%3D&srsltid=AfmBOoouvnp0ZWZPSWktYUAhuhxXh0gnSv1AlPj8DEV16z0aPM-bQKXm
Wi-Fi Chip | Espressif Systems ESP8266EX | 1 | Stk. | 2 | https://www.mouser.at/ProductDetail/Espressif-Systems/ESP8266EX?qs=chTDxNqvsynorwcu2ADV3g%3D%3D
USB-UART | FTDI FT2232HL | 1 | Stk. | 5 | https://www.mouser.at/ProductDetail/FTDI/FT2232HL-REEL?qs=D1%2FPMqvA100v7FHcEx164g%3D%3D
Lennart
2.2 uF Cap | keramik kondensator | 10 | Stk. | 0.127 | https://www.mouser.at/ProductDetail/KYOCERA-AVX/0805ZD225KAT4A?qs=3z%252BAKSWIudki1VHazpOvmA%3D%3D
15pF Cap | keramik kondensator | 10 | Stk. | 0.057 | https://eu.mouser.com/ProductDetail/KYOCERA-AVX/08055A150JAT2A?qs=pZVDklL%2Fs8hiEua37sqbaA%3D%3D
100nF | keramik kondensator | 30 | Stk. | 0.032 | https://eu.mouser.com/ProductDetail/YAGEO/CC0805KRX7R9BB104?qs=vTakOoo5QyLx0lXWgVtRhQ%3D%3D
220uF | elektrolyt Kondensator | 2 | Stk. | 0.51 | https://eu.mouser.com/ProductDetail/Panasonic/ECA-1HM221?qs=mOGBRmbwDOxAPSgX55%2Fctg%3D%3D
47uF | elektrolyt Kondensator | 3 | Stk. | 0.39 | https://eu.mouser.com/ProductDetail/Panasonic/EEE-FK1C470UR?qs=qE6bgDGEOCtTLRbnThdRSg%3D%3D
10uF | keramik kondensator | 3 | Stk. | 0.14 | https://eu.mouser.com/ProductDetail/Murata-Electronics/GRM21BR61C106KE15L?qs=vS1sKHMaE9UZ7Oz%252BS7dCHg%3D%3D
connector | 4pol Schraubklemme | 2 | Stk. | 1.86 | https://eu.mouser.com/ProductDetail/Wurth-Elektronik/691210910004?qs=sPbYRqrBIVlxffWXw70IkA%3D%3D
connector | 2pol Schraubklemme | 5 | Stk. | 1.11 | https://eu.mouser.com/ProductDetail/Wurth-Elektronik/691214110002S?qs=w%2Fv1CP2dgqrp3US926hqig%3D%3D
connector | 10pin Header 2.54mm | 4 | Stk. | 1.05 | https://eu.mouser.com/ProductDetail/Wurth-Elektronik/61301021121?qs=ZtY9WdtwX5612K9FdDCZCA%3D%3D
1k | 1k Widerstand | 10 | Stk. | 0.05 | https://eu.mouser.com/ProductDetail/Panasonic/ERA-6AEB102V?qs=1VWA5LkbEaodAYxyfKqGQw%3D%3D
4.7k | 4.7K Widerstand | 10 | Stk. | 0.06 | https://eu.mouser.com/ProductDetail/Panasonic/ERA-6AEB472V?qs=1VWA5LkbEaotqeDhWFRruQ%3D%3D
10k | 10k Widerstand | 10 | Stk. | 0.05 | https://eu.mouser.com/ProductDetail/Panasonic/ERA-6AEB103V?qs=1VWA5LkbEaq074TWE8fpJw%3D%3D
0k | 0 ohm Widerstand | 5 | Stk. | 0.01 | https://eu.mouser.com/ProductDetail/YAGEO/RC0805JR-070RL?qs=3ldFlDWnkKyEhdaPjQHEFA%3D%3D
Sensor | LSM6DSOXTR | 2 | Stk. | 4.18 | https://eu.mouser.com/ProductDetail/STMicroelectronics/LSM6DSOXTR?qs=l7cgNqFNU1i9dcjzItLpVQ%3D%3D
5v DCDC | Tsr 1-2450 | 1 | Stk. | 5.28 | https://eu.mouser.com/ProductDetail/TRACO-Power/TSR-1-2450?qs=ckJk83FOD0XFKqda0Mzkgw%3D%3D
3.3V DCDC | TSR1-2433 | 1 | Stk. | 5.28 | https://eu.mouser.com/ProductDetail/TRACO-Power/TSR-1-2433?qs=ckJk83FOD0Wr1ojFRJK1OQ%3D%3D
24MHZ | Kristall | 1 | Stk. | 1.26 | https://eu.mouser.com/ProductDetail/ABRACON/ABM8AIG-24.000MHZ-12-2Z-T3?qs=gG6m684uYP5orUQEAtjKng%3D%3D
280.946